## Camera
Sipradi Trading Pvt. Ltd.
List of Camera Installation - Components
S.No | Code | Type | Particulars | UOM | Specifications | Model NO | Minimum Requirement | Brand | Warranty | Rate (Excluding Vat )
1 | SD-01 | CAMERA | IR Dome Camera | Per Unit | Resolution：960P IR Distance：30m(3pcs 3rd generation leds) ONVIF Supportable: YES cloud Id: Yes LENS:1/3",2 MP 3.6mm lens | ST-M424C | Night Vision, IP Based | Singh | 2 year | 6000
2 | SD-04 | CAMERA | Bullet camera /Cylindrical | Per Unit | Resolution：960P Veri-Focal : 2.8-12mm Lens LENS：1/3” , 2M Pixels, IR Distance：40m(42pcs leds) Outdoor Waterproof : YES (IP67) ONVIF Supportable: YES Low illumination for reduce noise Bracket : YES (3-Axis Bracket ) very focal | ST-1524 | Night Vision, IP Based | Singh | 2 year | 7500
3 | SD-06 | CAMERA | Bullet camera /Cylindrical | Per Unit | Resolution：960P LENS：1/3” , 2M Pixels, 3.6mm Lens(M12) Outdoor Waterproof : YES (IP67) IR Distance：30m(6pcs 3rd Gen. leds) ONVIF Supportable: YES Low illumination for reduce noise Bracket : YES (3-Axis Bracket ) | ST-1124 | Night Vision, IP Based | Singh | 2 year | 5500
4 | SD-09 | DVR 4 Channel DVR (AHD + Analog + IPC) Hybrid 3 in ONE DVR | 4 Channel | Per Unit | AHD DVR MODE : 4*1080N NVR MODE : 4*1080P Analog DVR MODE：4*960H Analog DVR Playback:4*960H NVR- IP CAM Playback:4*960P AHD-1080N Playback:4*1080N Audio:1ch input, 1ch output PTZ:YES, HDMI:YES, Wi-Fi: Support* P2P CLOUD: YES, FREE DDNS: YES Live view or Playback from anywhere in the world by Mobile & Laptop both….. | ST-7204H80 |  | Singh | 2 year | 7000
5 | SD-10 | DVR 8 Channel DVR (AHD + Analog + IPC) Hybrid 3 in ONE DVR | 8 Channel | Per Unit | AHD DVR MODE : 8*1080N NVR MODE : 8*960P Analog DVR MODE：8*960H Analog DVR Playback:8*960H NVR- IP CAM Playback:4*960P AHD-1080N Playback:4*1080N Audio: 4ch input, 1ch output PTZ:YES, HDMI:YES, Wi-Fi: Support* P2P CLOUD: YES, FREE DDNS: YES Live view or Playback from anywhere in the world by Mobile & Laptop both….. | ST-7208H80 |  | Singh | 2 year | 10000
6 | SD-11 | DVR 16Channel DVR (AHD + Analog + IPC) Hybrid 3 in ONE DVR | 16 Channel | Per Unit | AHD DVR MODE : 16*1080N NVR MODE : 16*960P Analog DVR MODE：4*960H Analog DVR Playback:4*960H NVR-IP CAM Playback:4*960P AHD-1080N Playback:4*1080N Audio : 2ch input, 1ch output PTZ:YES, HDMI:YES, Wi-Fi: Support* P2P CLOUD: YES, FREE DDNS: YES Live view or Playback from anywhere in the world by Mobile & Laptop both….. | ST-7216H80 |  | Singh | 2 year | 15000
7 | SD-13 | Harddisk | 1 TB | Per Unit |  |  |  | WD | 6 months | 7000
8 | SD-14 | Harddisk | 2 TB | Per Unit |  |  |  | WD | 6 months | 10500
9 | SD-15 | CCTV Adaptor |  | Per Unit | 12 v 1 A |  |  |  | 6 months | 400
10 | SD-16 | CCTV Adaptor |  | Per Unit | 12 v 2 A |  |  |  | 6 months | 500
11 | SD-17 | DVR Adaptor |  | Per Unit | 12 v 2A |  |  |  | 6 months | 1000
12 | SD-19 | Coaxial Wire |  | Per Metre |  |  |  | Digicom |  | 30
13 | SD-20 | Installation Cost |  | Per Work | For cctv |  |  |  |  | 1000
14 | SD-21 | Monitor | 18.5", LED | Per Unit |  |  |  | DELL SAMSUNG | 1year | 10500
15 | SD-22 | Monitor | 21.5" , LED | Per Unit |  |  |  | DELL SAMSUNG | 1year | 15000
16 | SD-23 | BNC Connectors |  | Per Unit | [5 empty] | 50
17 | SD-24 | Network Switch | 8 Port, GB | Per Unit |  |  |  | Digicom | 1 year | 5000
18 | SD-25 | Network Switch | 16 Port, GB | Per Unit |  |  |  | Digicom | 1 year | 12000
19 | SD-26 | Network Switch | 24 Port ,GB | Per Unit |  |  |  | Digicom | 1 year | As per avability
20 | SD-28 | Door Access Control | Branded | Per Unit | Proximity Card Access Control Technical Specification Type of cards: EM(125KHZ) or compatible Valid card qty: 500pcs/ 10000pcs. Identify capacity: 5/8 card number + 4 personal password number Door access method: Card or general password, card + personal password Equipment interface: Door magnetism, go off switch, doorbell and export control electric lock (use the special door access control | CUK08 |  | Singh | 2year | 5000
21 | SD-29 | Door Access Control | Common | Per Unit | ID Card Reader with Keypad with ID keys ID Card Reader EM Card(125KHZ ); Wiegand26; 12V; Support 3x4 keypad for password input; Wiegand34 interface for choice. |  |  |  | 1 year | 2500
22 | SD-30 | Biometric Attendance System |  | Per Unit | ● 2.8” TFT Color display, ● Support Finger, ID card(125KHZ), Password ● Fingerprint Capacity: 2,000 templates ● Transaction Capacity: 1,00,000 ● TCP/IP, U Disk , USB ● USB flash drive upload/download: Available ● Built in bell ● Software: RAMS(with P2P Cloud Support) ● P2P Cloud Function Available… | ST-C051 |  | Singh | 2 year | 15000